## PortDepthSheet
Local name | Port number | Water depth (ft bls) | Atmospheric pressure (psia) | Fluid temperature (˚C) | Fluid pressure (psia) | Depth to pressure transducer (ft bls) | Measured depth to water (ft) | Stick-up top of MP port distance (ft) | E-tape calibration error (ft) | Water depth corrected for stick-up and e-tape calib. (ft bls) | Deviation error at water depth (ft) | Specific weight of water (lb ft-3) | Distance to top of coupling (ft) | Actual depth at top of coupling (ft bls) | Depth at top of coupling reported in installation log 1 (ft bls) | Error in port depth, log - actual (ft)
MIDDLE 2050A | 1 | 478.81 | 12.304 | 16.25 | 354.39 | 1268.73 | 484.5 | 2.75 | 2.82 | 478.93 | 0.12 | 62.3612 | 0.67 | 1268.06 | 1266.5 | 1.56
MP 55 | 2 | 478.94 | 12.303 | 15.82 | 338.01 | 1230.9861 | 484.63 | 2.75 | 2.82 | 479.06 | 0.12 | 62.3656 | 0.67 | 1230.3161 | 1228.7 | 1.6161
| 3 | 479.09 | 12.3 | 15.23 | 316.32 | 1180.9966 | 484.78 | 2.75 | 2.82 | 479.21 | 0.12 | 62.3714 | 0.67 | 1180.3266 | 1178.8 | 1.5266
| 4 | 479.38 | 12.3 | 14.4 | 273.6 | 1082.5824 | 485.07 | 2.75 | 2.82 | 479.5 | 0.12 | 62.3791 | 0.67 | 1081.9124 | 1080.3 | 1.6124
| 5 | 479.51 | 12.299 | 14.13 | 257.22 | 1044.8803 | 485.2 | 2.75 | 2.82 | 479.63 | 0.12 | 62.3815 | 0.67 | 1044.2103 | 1042.6 | 1.6103
| 6 | 479.66 | 12.297 | 14.06 | 237.7 | 999.9703 | 485.35 | 2.75 | 2.82 | 479.78 | 0.12 | 62.3821 | 0.67 | 999.3003 | 997.6 | 1.7003
| 7 | 480.13 | 12.297 | 13.2 | 170.11 | 844.3765 | 485.82 | 2.75 | 2.82 | 480.25 | 0.12 | 62.3893 | 0.67 | 843.7065 | 841.7 | 2.0065
| 8 | 480.23 | 12.295 | 12.86 | 155.88 | 811.6227 | 485.92 | 2.75 | 2.82 | 480.35 | 0.12 | 62.392 | 0.67 | 810.9527 | 809 | 1.9527
| 9 | 480.31 | 12.295 | 12.66 | 147.02 | 791.2462 | 486 | 2.75 | 2.82 | 480.43 | 0.12 | 62.3935 | 0.67 | 790.5762 | 790.2 | 0.37619
| 10 | 480.54 | 12.293 | 12.11 | 116.4 | 720.7962 | 486.23 | 2.75 | 2.82 | 480.66 | 0.12 | 62.3976 | 0.67 | 720.1262 | 718 | 2.1262
| 11 | 480.56 | 12.292 | 11.9 | 110.69 | 707.6356 | 486.25 | 2.75 | 2.82 | 480.68 | 0.12 | 62.3991 | 0.67 | 706.9656 | 704.9 | 2.0656
| 12 | 480.71 | 12.292 | 11.49 | 83.3 | 644.5696 | 486.4 | 2.75 | 2.82 | 480.83 | 0.12 | 62.4019 | 0.67 | 643.8996 | 641.9 | 1.9996
| 13 | 480.82 | 12.291 | 11.36 | 74.74 | 624.9267 | 486.51 | 2.75 | 2.82 | 480.94 | 0.12 | 62.4028 | 0.67 | 624.2567 | 622.2 | 2.0567
| 14 | 481.06 | 12.29 | 11.17 | 39.08 | 542.8791 | 486.75 | 2.75 | 2.82 | 481.18 | 0.12 | 62.404 | 0.67 | 542.2091 | 540.2 | 2.0091
| 15 | 481.13 | 12.289 | 11.1 | 28.05 | 517.4989 | 486.82 | 2.75 | 2.82 | 481.25 | 0.12 | 62.4045 | 0.67 | 516.8289 | 514.9 | 1.9289

## Blank
United States Department of the Interior U.S. Geological Survey
Multilevel Monitoring System
[8 empty] | Revision: |  | 2014-04-01 | Field Data and Calculation Sheet
Local name: |  | Middle 2050A |  |  | Site number: |  | 433409112570501 |  |  |  | Ambient Readings
BC altitude [Z]: |  | 4928.22 |  | ft amsl | Date (m/d/y): | [5 empty] | Fluid pressure (probe)
Stick-up: |  | 2.74 |  | ft | Start/Stop time: | [5 empty] | Start: | psia | Finish: | psia
Probe number: |  | EMS 3552 |  |  | Weather conditions: | [5 empty] | Fluid temperature (probe)
Probe range: |  | 500 |  | psia | Operators initials: | [5 empty] | Start: | ˚C | Finish: | ˚C
Barometer number: |  | DPI 740 |  |  | Comments: | [5 empty] | Atmospheric pressure (barometer)
Well casing type: |  | MP 55 | [8 empty] | Start: | psia | Finish: | psia
Port number | Depth to top of port casing from log (0.1 ft bls) | Depth to pressure transducer sensor [D] (0.1 ft bls) | Atmospheric pressure [PAtm] (0.001 psia) | Fluid pressure readings (0.01 psia) |  |  | Probe temperature [T] (0.01 °C) | Military Time (hh:mm) | Pressure head outside casing [Ψ2] (0.01 ft) | Hydraulic head [H] (0.1 ft amsl) | Comments
|  |  |  | Inside casing [P1] | Outside casing [P2] | Inside casing [P1]
1 | 1266.5 | 1268.73
2 | 1228.7 | 1230.9861
3 | 1178.8 | 1180.9966 | [8 empty] | Sample Zone 3 @ 1180.3 ft
4 | 1080.3 | 1082.5824
5 | 1042.6 | 1044.8803
6 | 997.6 | 999.9703 | [8 empty] | Sample Zone 6 @ 999.3 ft
7 | 841.7 | 844.3765
8 | 809 | 811.6227
9 | 790.2 | 791.2462 | [8 empty] | Sample Zone 9 @ 790.6 ft
10 | 718 | 720.7962
11 | 704.9 | 707.6356
12 | 641.9 | 644.5696 | [8 empty] | Sample Zone 12 @ 643.9 ft
13 | 622.2 | 624.9267
14 | 540.2 | 542.8791
15 | 514.9 | 517.4989 | [8 empty] | Sample Zone 15 @ 516.8 ft
5 | 1042.6 | 1044.8803 | [8 empty] | Repeat measurement
10 | 718 | 720.7962 | [8 empty] | Repeat measurement
Notes: | BC: brass cap at land surface |  |  |  | psia: pounds per square inch absolute |  |  | ft bls: feet below land surface or BC |  |  | Ψ2 = ((P2 - PAtm) / γw) * 144 |  | H = Z - D + Ψ2
| Stick-up: distance from BC to the top of well casing |  |  |  | ˚C: degree Celcius |  |  | ft amsl: feet above mean sea level |  |  | γw = 62.42796 * (1 - (((T + 288.9414) / (508929.2 * (T + 68.12963))) * (T - 3.9863)2))
R-Survey Import Data
[10 empty] | H = z + [(p - b) / (ρ * g)] |  |  |  |  | 1 | 0 | 0 | 0 | 0 | NA
[10 empty] | where, |  |  |  |  | 2 | 0 | 0 | 0 | 0 | NA
[11 empty] | z is the elevation head |  |  |  | 3 | 0 | 0 | 0 | 0 | NA
[11 empty] | p is the fluid pressure |  |  |  | 4 | 0 | 0 | 0 | 0 | NA
[11 empty] | b is the atmospheric pressure or barometric pressure |  |  |  | 5 | 0 | 0 | 0 | 0 | NA
[11 empty] | ρ is the density of water |  |  |  | 6 | 0 | 0 | 0 | 0 | NA
[11 empty] | g is the acceleration of gravity (assume constant) |  |  |  | 7 | 0 | 0 | 0 | 0 | NA
[15 empty] | 8 | 0 | 0 | 0 | 0 | NA
[10 empty] | ρ = 1000 * (1 - (T + 288.9414) / (508929.2 * (T + 68.12963)) * (T - 3.9863)^2) |  |  |  |  | 9 | 0 | 0 | 0 | 0 | NA
[10 empty] | where, |  |  |  |  | 10 | 0 | 0 | 0 | 0 | NA
[11 empty] | ρ is in units of kg/m^3 |  |  |  | 11 | 0 | 0 | 0 | 0 | NA
[11 empty] | T is in units of ˚C |  |  |  | 12 | 0 | 0 | 0 | 0 | NA
[15 empty] | 13 | 0 | 0 | 0 | 0 | NA
[15 empty] | 14 | 0 | 0 | 0 | 0 | NA
[15 empty] | 15 | 0 | 0 | 0 | 0 | NA

## 6-9-2020
United States Department of the Interior U.S. Geological Survey
Multilevel Monitoring System
[8 empty] | Revision: |  | 2014-04-01 | Field Data and Calculation Sheet
Local name: |  | Middle 2050A |  |  | Site number: |  | 433409112570501 |  |  |  | Ambient Readings
BC altitude [Z]: |  | 4928.22 |  | ft amsl | Date (m/d/y): |  | 2020-06-09 |  |  |  | Fluid pressure (probe)
Stick-up: |  | 2.74 |  | ft | Start/Stop time: |  | 9:43 to 12:00 |  |  |  | Start: | 12.41 | psia | Finish: | 12.39 | psia
Probe number: |  | EMS 3552 |  |  | Weather conditions: |  | cloudy, cool |  |  |  | Fluid temperature (probe)
Probe range: |  | 500 |  | psia | Operators initials: |  | JSB |  |  |  | Start: | 18.4 | ˚C | Finish: | 11.6 | ˚C
Barometer number: |  | DPI 740 |  |  | Comments: |  | Added 5 gal of DI |  |  |  | Atmospheric pressure (barometer)
Well casing type: |  | MP 55 | [8 empty] | Start: | 12.4 | psia | Finish: | 12.386 | psia
Port number | Depth to top of port casing from log (0.1 ft bls) | Depth to pressure transducer sensor [D] (0.1 ft bls) | Atmospheric pressure [PAtm] (0.001 psia) | Fluid pressure readings (0.01 psia) |  |  | Probe temperature [T] (0.01 °C) | Military Time (hh:mm) | Pressure head outside casing [Ψ2] (0.01 ft) | Hydraulic head [H] (0.1 ft amsl) | Comments
|  |  |  | Inside casing [P1] | Outside casing [P2] | Inside casing [P1]
1 | 1266.5 | 1268.73 | 12.397 | 368.31 | 352.87 | 368.3 | 16.87 | 10:30 | 786.2777 | 4445.7677
2 | 1228.7 | 1230.9861 | 12.396 | 351.93 | 336.66 | 351.9 | 16.57 | 10:35 | 748.8068 | 4446.0406
3 | 1178.8 | 1180.9966 | 12.395 | 330.23 | 315.04 | 330.26 | 16.15 | 10:40 | 698.8342 | 4446.0576 | Sample Zone 3 @ 1180.3 ft
4 | 1080.3 | 1082.5824 | 12.395 | 287.52 | 272.46 | 287.52 | 15.17 | 10:45 | 600.4199 | 4446.0576
5 | 1042.6 | 1044.8803 | 12.394 | 271.08 | 256.17 | 271.09 | 14.86 | 10:50 | 562.7867 | 4446.1264
6 | 997.6 | 999.9703 | 12.393 | 251.59 | 236.72 | 251.55 | 14.67 | 10:55 | 517.8717 | 4446.1214 | Sample Zone 6 @ 999.3 ft
7 | 841.7 | 844.3765 | 12.392 | 183.99 | 169.33 | 183.94 | 13.68 | 11:00 | 362.2498 | 4446.0934
8 | 809 | 811.6227 | 12.392 | 169.73 | 155.16 | 169.71 | 13.41 | 11:05 | 329.5303 | 4446.1276
9 | 790.2 | 791.2462 | 12.392 | 160.84 | 146.33 | 160.86 | 13.2 | 11:10 | 309.1408 | 4446.1146 | Sample Zone 9 @ 790.6 ft
10 | 718 | 720.7962 | 12.392 | 130.24 | 115.78 | 130.22 | 12.67 | 11:15 | 238.6128 | 4446.0366
11 | 704.9 | 707.6356 | 12.391 | 124.58 | 110.1 | 124.55 | 12.37 | 11:20 | 225.4979 | 4446.0822
12 | 641.9 | 644.5696 | 12.391 | 97.16 | 82.96 | 97.15 | 12.01 | 11:25 | 162.856 | 4446.5063 | Sample Zone 12 @ 643.9 ft
13 | 622.2 | 624.9267 | 12.391 | 88.58 | 74.44 | 88.59 | 11.79 | 11:30 | 143.1903 | 4446.4836
14 | 540.2 | 542.8791 | 12.391 | 52.93 | 38.89 | 52.9 | 11.38 | 11:35 | 61.149 | 4446.4898
15 | 514.9 | 517.4989 | 12.391 | 41.89 | 27.89 | 41.9 | 11.23 | 11:40 | 35.7649 | 4446.4859 | Sample Zone 15 @ 516.8 ft
5 | 1042.6 | 1044.8803 | 12.39 | 271.03 | 256.19 | 271.06 | 13.36 | 11:50 | 562.7238 | 4446.0635 | Repeat measurement
10 | 718 | 720.7962 | 12.388 | 130.21 | 115.8 | 130.18 | 13.27 | 11:55 | 238.6863 | 4446.1101 | Repeat measurement
Notes: | BC: brass cap at land surface |  |  |  | psia: pounds per square inch absolute |  |  | ft bls: feet below land surface or BC |  |  | Ψ2 = ((P2 - PAtm) / γw) * 144 |  |  | H = Z - D + Ψ2
| Stick-up: distance from BC to the top of well casing |  |  |  | ˚C: degree Celcius |  |  | ft amsl: feet above mean sea level |  |  | γw = 62.42796 * (1 - (((T + 288.9414) / (508929.2 * (T + 68.12963))) * (T - 3.9863)2))
R-Survey Import Data
[10 empty] | H = z + [(p - b) / (ρ * g)] | [6 empty] | 1 | 12.397 | 352.87 | 16.87 | 2020-06-09 10:30 | NA
[10 empty] | where, | [6 empty] | 2 | 12.396 | 336.66 | 16.57 | 2020-06-09 10:35 | NA
[11 empty] | z is the elevation head | [5 empty] | 3 | 12.395 | 315.04 | 16.15 | 2020-06-09 10:40 | NA
[11 empty] | p is the fluid pressure | [5 empty] | 4 | 12.395 | 272.46 | 15.17 | 2020-06-09 10:45 | NA
[11 empty] | b is the atmospheric pressure or barometric pressure | [5 empty] | 5 | 12.394 | 256.17 | 14.86 | 2020-06-09 10:50 | NA
[11 empty] | ρ is the density of water | [5 empty] | 6 | 12.393 | 236.72 | 14.67 | 2020-06-09 10:55 | NA
[11 empty] | g is the acceleration of gravity (assume constant) | [5 empty] | 7 | 12.392 | 169.33 | 13.68 | 2020-06-09 11:00 | NA
[17 empty] | 8 | 12.392 | 155.16 | 13.41 | 2020-06-09 11:05 | NA
[10 empty] | ρ = 1000 * (1 - (T + 288.9414) / (508929.2 * (T + 68.12963)) * (T - 3.9863)^2) | [6 empty] | 9 | 12.392 | 146.33 | 13.2 | 2020-06-09 11:10 | NA
[10 empty] | where, | [6 empty] | 10 | 12.392 | 115.78 | 12.67 | 2020-06-09 11:15 | NA
[11 empty] | ρ is in units of kg/m^3 | [5 empty] | 11 | 12.391 | 110.1 | 12.37 | 2020-06-09 11:20 | NA
[11 empty] | T is in units of ˚C | [5 empty] | 12 | 12.391 | 82.96 | 12.01 | 2020-06-09 11:25 | NA
[17 empty] | 13 | 12.391 | 74.44 | 11.79 | 2020-06-09 11:30 | NA
[17 empty] | 14 | 12.391 | 38.89 | 11.38 | 2020-06-09 11:35 | NA
[17 empty] | 15 | 12.391 | 27.89 | 11.23 | 2020-06-09 11:40 | NA

## 6-28-2021
United States Department of the Interior U.S. Geological Survey
Multilevel Monitoring System
[8 empty] | Revision: |  | 2014-04-01 | Field Data and Calculation Sheet
Local name: |  | Middle 2050A |  |  | Site number: |  | 433409112570501 |  |  |  | Ambient Readings
BC altitude [Z]: |  | 4928.22 |  | ft amsl | Date (m/d/y): |  | 2021-06-28 |  |  |  | Fluid pressure (probe)
Stick-up: |  | 2.74 |  | ft | Start/Stop time: |  | 8:02 to 10:15 |  |  |  | Start: | 12.43 | psia | Finish: | 12.44 | psia
Probe number: |  | EMS 3552 |  |  | Weather conditions: |  | clear, cool |  |  |  | Fluid temperature (probe)
Probe range: |  | 500 |  | psia | Operators initials: |  | jsb |  |  |  | Start: | 24.6 | ˚C | Finish: | 11.6 | ˚C
Barometer number: |  | DPI 740 |  |  | Comments: | [5 empty] | Atmospheric pressure (barometer)
Well casing type: |  | MP 55 | [8 empty] | Start: | 12.398 | psia | Finish: | 12.395 | psia
Port number | Depth to top of port casing from log (0.1 ft bls) | Depth to pressure transducer sensor [D] (0.1 ft bls) | Atmospheric pressure [PAtm] (0.001 psia) | Fluid pressure readings (0.01 psia) |  |  | Probe temperature [T] (0.01 °C) | Military Time (hh:mm) | Pressure head outside casing [Ψ2] (0.01 ft) | Hydraulic head [H] (0.1 ft amsl) | Comments
|  |  |  | Inside casing [P1] | Outside casing [P2] | Inside casing [P1]
1 | 1266.5 | 1268.73 | 12.4 | 373.25 | 352.39 | 373.28 | 16.89 | 8:45 | 785.165 | 4444.655 | 15.92 @ 8:15
2 | 1228.7 | 1230.9861 | 12.401 | 356.88 | 336.19 | 356.9 | 16.51 | 8:50 | 747.7023 | 4444.9362
3 | 1178.8 | 1180.9966 | 12.401 | 335.18 | 314.59 | 335.16 | 16.15 | 8:55 | 697.7812 | 4445.0046 | Sample Zone 3 @ 1180.3 ft
4 | 1080.3 | 1082.5824 | 12.401 | 292.47 | 272 | 292.43 | 15.28 | 9:00 | 599.3542 | 4444.9918
5 | 1042.6 | 1044.8803 | 12.4 | 276.03 | 255.73 | 276.02 | 14.82 | 9:05 | 561.7537 | 4445.0934
6 | 997.6 | 999.9703 | 12.399 | 256.53 | 236.28 | 256.5 | 14.7 | 9:10 | 516.8444 | 4445.0941 | Sample Zone 6 @ 999.3 ft
7 | 841.7 | 844.3765 | 12.401 | 188.97 | 168.88 | 188.94 | 14.03 | 9:15 | 361.2077 | 4445.0512
8 | 809 | 811.6227 | 12.399 | 174.7 | 154.72 | 174.72 | 13.45 | 9:20 | 328.5003 | 4445.0976
9 | 790.2 | 791.2462 | 12.401 | 165.82 | 145.89 | 165.85 | 13.16 | 9:25 | 308.1029 | 4445.0767 | Sample Zone 9 @ 790.6 ft
10 | 718 | 720.7962 | 12.401 | 135.2 | 115.33 | 135.11 | 12.65 | 9:30 | 237.5529 | 4444.9767
11 | 704.9 | 707.6356 | 12.399 | 129.47 | 109.66 | 129.52 | 12.4 | 9:35 | 224.4648 | 4445.0491
12 | 641.9 | 644.5696 | 12.398 | 102.09 | 82.57 | 102.09 | 12.01 | 9:40 | 161.9398 | 4445.5902 | Sample Zone 12 @ 643.9 ft
13 | 622.2 | 624.9267 | 12.397 | 93.53 | 74.06 | 93.51 | 11.81 | 9:45 | 142.2999 | 4445.5932
14 | 540.2 | 542.8791 | 12.397 | 57.87 | 38.48 | 57.85 | 11.64 | 9:50 | 60.1907 | 4445.5316
15 | 514.9 | 517.4989 | 12.398 | 46.83 | 27.49 | 46.83 | 11.54 | 9:55 | 34.8268 | 4445.5479 | Sample Zone 15 @ 516.8 ft
5 | 1042.6 | 1044.8803 | 12.398 | 275.95 | 255.72 | 275.96 | 13.47 | 10:04 | 561.6287 | 4444.9684 | Repeat measurement
10 | 718 | 720.7962 | 12.394 | 135.1 | 115.31 | 135.09 | 13.21 | 10:09 | 237.5396 | 4444.9634 | Repeat measurement
Notes: | BC: brass cap at land surface |  |  |  | psia: pounds per square inch absolute |  |  | ft bls: feet below land surface or BC |  |  | Ψ2 = ((P2 - PAtm) / γw) * 144 |  |  | H = Z - D + Ψ2
| Stick-up: distance from BC to the top of well casing |  |  |  | ˚C: degree Celcius |  |  | ft amsl: feet above mean sea level |  |  | γw = 62.42796 * (1 - (((T + 288.9414) / (508929.2 * (T + 68.12963))) * (T - 3.9863)2))
R-Survey Import Data
[10 empty] | H = z + [(p - b) / (ρ * g)] | [6 empty] | 1 | 12.4 | 352.39 | 16.89 | 2021-06-28 08:45 | NA
[10 empty] | where, | [6 empty] | 2 | 12.401 | 336.19 | 16.51 | 2021-06-28 08:50 | NA
[11 empty] | z is the elevation head | [5 empty] | 3 | 12.401 | 314.59 | 16.15 | 2021-06-28 08:55 | NA
[11 empty] | p is the fluid pressure | [5 empty] | 4 | 12.401 | 272 | 15.28 | 2021-06-28 09:00 | NA
[11 empty] | b is the atmospheric pressure or barometric pressure | [5 empty] | 5 | 12.4 | 255.73 | 14.82 | 2021-06-28 09:05 | NA
[11 empty] | ρ is the density of water | [5 empty] | 6 | 12.399 | 236.28 | 14.7 | 2021-06-28 09:10 | NA
[11 empty] | g is the acceleration of gravity (assume constant) | [5 empty] | 7 | 12.401 | 168.88 | 14.03 | 2021-06-28 09:15 | NA
[17 empty] | 8 | 12.399 | 154.72 | 13.45 | 2021-06-28 09:20 | NA
[10 empty] | ρ = 1000 * (1 - (T + 288.9414) / (508929.2 * (T + 68.12963)) * (T - 3.9863)^2) | [6 empty] | 9 | 12.401 | 145.89 | 13.16 | 2021-06-28 09:25 | NA
[10 empty] | where, | [6 empty] | 10 | 12.401 | 115.33 | 12.65 | 2021-06-28 09:30 | NA
[11 empty] | ρ is in units of kg/m^3 | [5 empty] | 11 | 12.399 | 109.66 | 12.4 | 2021-06-28 09:35 | NA
[11 empty] | T is in units of ˚C | [5 empty] | 12 | 12.398 | 82.57 | 12.01 | 2021-06-28 09:40 | NA
[17 empty] | 13 | 12.397 | 74.06 | 11.81 | 2021-06-28 09:45 | NA
[17 empty] | 14 | 12.397 | 38.48 | 11.64 | 2021-06-28 09:50 | NA
[17 empty] | 15 | 12.398 | 27.49 | 11.54 | 2021-06-28 09:55 | NA

## 06-30-2022
United States Department of the Interior U.S. Geological Survey
Multilevel Monitoring System
[8 empty] | Revision: |  | 2014-04-01 | Field Data and Calculation Sheet
Local name: |  | Middle 2050A |  |  | Site number: |  | 433409112570501 |  |  |  | Ambient Readings
BC altitude [Z]: |  | 4928.22 |  | ft amsl | Date (m/d/y): |  | 2022-06-30 |  |  |  | Fluid pressure (probe)
Stick-up: |  | 2.74 |  | ft | Start/Stop time: |  | 07:54 - 10:18 |  |  |  | Start: | 12.34 | psia | Finish: | 12.37 | psia
Probe number: |  | EMS 3552 |  |  | Weather conditions: |  | sunny, clear, light wind |  |  |  | Fluid temperature (probe)
Probe range: |  | 500 |  | psia | Operators initials: |  | JB, FJH |  |  |  | Start: | 21.27 | ˚C | Finish: | 11.42 | ˚C
Barometer number: |  | DPI 740 |  |  | Comments: | [5 empty] | Atmospheric pressure (barometer)
Well casing type: |  | MP 55 | [8 empty] | Start: | 12.369 | psia | Finish: | 12.368 | psia
Port number | Depth to top of port casing from log (0.1 ft bls) | Depth to pressure transducer sensor [D] (0.1 ft bls) | Atmospheric pressure [PAtm] (0.001 psia) | Fluid pressure readings (0.01 psia) |  |  | Probe temperature [T] (0.01 °C) | Military Time (hh:mm) | Pressure head outside casing [Ψ2] (0.01 ft) | Hydraulic head [H] (0.1 ft amsl) | Comments
|  |  |  | Inside casing [P1] | Outside casing [P2] | Inside casing [P1]
1 | 1266.5 | 1268.73 | 12.374 | 372.83 | 351.67 | 372.84 | 16.82 | 8:50 | 783.5528 | 4443.0428 | 16.54 *C @ 8:10:00 AM
2 | 1228.7 | 1230.9861 | 12.374 | 356.46 | 335.45 | 356.47 | 16.52 | 8:55 | 746.0571 | 4443.291
3 | 1178.8 | 1180.9966 | 12.373 | 334.78 | 313.84 | 334.66 | 16.02 | 9:00 | 696.0993 | 4443.3227 | Sample Zone 3 @ 1180.3 ft
4 | 1080.3 | 1082.5824 | 12.371 | 292.05 | 271.25 | 291.79 | 15.14 | 9:05 | 597.679 | 4443.3167
5 | 1042.6 | 1044.8803 | 12.372 | 275.64 | 255.01 | 275.55 | 14.75 | 9:10 | 560.1503 | 4443.49
6 | 997.6 | 999.9703 | 12.371 | 256.08 | 235.54 | 256.06 | 14.54 | 9:15 | 515.1886 | 4443.4384 | Sample Zone 6 @ 999.3 ft
7 | 841.7 | 844.3765 | 12.371 | 188.51 | 168.17 | 188.53 | 13.77 | 9:20 | 359.6251 | 4443.4687
8 | 809 | 811.6227 | 12.371 | 174.24 | 153.98 | 174.3 | 13.29 | 9:25 | 326.85 | 4443.4473
9 | 790.2 | 791.2462 | 12.371 | 165.38 | 145.15 | 165.4 | 13.02 | 9:30 | 306.4587 | 4443.4325 | Sample Zone 9 @ 790.6 ft
10 | 718 | 720.7962 | 12.372 | 134.75 | 114.62 | 134.66 | 12.65 | 9:35 | 235.9812 | 4443.405
11 | 704.9 | 707.6356 | 12.372 | 129.04 | 108.94 | 129.04 | 12.26 | 9:40 | 222.8617 | 4443.4461
12 | 641.9 | 644.5696 | 12.371 | 101.62 | 81.81 | 101.61 | 11.89 | 9:45 | 160.246 | 4443.8964 | Sample Zone 12 @ 643.9 ft
13 | 622.2 | 624.9267 | 12.372 | 93.06 | 73.26 | 93.01 | 11.7 | 9:50 | 140.5097 | 4443.803
14 | 540.2 | 542.8791 | 12.371 | 57.39 | 37.73 | 57.35 | 11.51 | 9:55 | 58.5191 | 4443.86
15 | 514.9 | 517.4989 | 12.371 | 46.34 | 26.74 | 46.33 | 11.42 | 10:00 | 33.158 | 4443.879 | Sample Zone 15 @ 516.8 ft
5 | 1042.6 | 1044.8803 | 12.37 | 275.4 | 255.01 | 275.03 | 13.72 | 10:05 | 560.0732 | 4443.4129 | Repeat measurement
10 | 718 | 720.7962 | 12.37 | 134.59 | 114.62 | 134.62 | 13.05 | 10:10 | 235.9976 | 4443.4214 | Repeat measurement
Notes: | BC: brass cap at land surface |  |  |  | psia: pounds per square inch absolute |  |  | ft bls: feet below land surface or BC |  |  | Ψ2 = ((P2 - PAtm) / γw) * 144 |  |  | H = Z - D + Ψ2
| Stick-up: distance from BC to the top of well casing |  |  |  | ˚C: degree Celcius |  |  | ft amsl: feet above mean sea level |  |  | γw = 62.42796 * (1 - (((T + 288.9414) / (508929.2 * (T + 68.12963))) * (T - 3.9863)2))
R-Survey Import Data
[10 empty] | H = z + [(p - b) / (ρ * g)] | [6 empty] | 1 | 12.374 | 351.67 | 16.82 | 2022-06-30 08:50 | NA
[10 empty] | where, | [6 empty] | 2 | 12.374 | 335.45 | 16.52 | 2022-06-30 08:55 | NA
[11 empty] | z is the elevation head | [5 empty] | 3 | 12.373 | 313.84 | 16.02 | 2022-06-30 09:00 | NA
[11 empty] | p is the fluid pressure | [5 empty] | 4 | 12.371 | 271.25 | 15.14 | 2022-06-30 09:05 | NA
[11 empty] | b is the atmospheric pressure or barometric pressure | [5 empty] | 5 | 12.372 | 255.01 | 14.75 | 2022-06-30 09:10 | NA
[11 empty] | ρ is the density of water | [5 empty] | 6 | 12.371 | 235.54 | 14.54 | 2022-06-30 09:15 | NA
[11 empty] | g is the acceleration of gravity (assume constant) | [5 empty] | 7 | 12.371 | 168.17 | 13.77 | 2022-06-30 09:20 | NA
[17 empty] | 8 | 12.371 | 153.98 | 13.29 | 2022-06-30 09:25 | NA
[10 empty] | ρ = 1000 * (1 - (T + 288.9414) / (508929.2 * (T + 68.12963)) * (T - 3.9863)^2) | [6 empty] | 9 | 12.371 | 145.15 | 13.02 | 2022-06-30 09:30 | NA
[10 empty] | where, | [6 empty] | 10 | 12.372 | 114.62 | 12.65 | 2022-06-30 09:35 | NA
[11 empty] | ρ is in units of kg/m^3 | [5 empty] | 11 | 12.372 | 108.94 | 12.26 | 2022-06-30 09:40 | NA
[11 empty] | T is in units of ˚C | [5 empty] | 12 | 12.371 | 81.81 | 11.89 | 2022-06-30 09:45 | NA
[17 empty] | 13 | 12.372 | 73.26 | 11.7 | 2022-06-30 09:50 | NA
[17 empty] | 14 | 12.371 | 37.73 | 11.51 | 2022-06-30 09:55 | NA
[17 empty] | 15 | 12.371 | 26.74 | 11.42 | 2022-06-30 10:00 | NA